## Test_Data
URBAN BACKGROUND AEROSOL
TEST DATA
dN(i) | #/cm3 | 525.6935 | 652.9329 | 715.6182 | 708.7908 | 664.9053 | 635.1827 | 607.8622 | 626.612 | 796.2472 | 792.8237 | 710.2003 | 660.7827 | 640.8356 | 578.9101 | 542.2624 | 525.4382 | 539.9105 | 561.0467 | 564.3563 | 592.3184 | 619.9021 | 648.9531 | 691.6811 | 695.5614 | 676.1399 | 658.3184 | 655.5893 | 641.0589 | 624.7819 | 579.4122 | 526.4429 | 455.4915 | 384.572 | 325.825 | 279.8675 | 232.3487 | 188.7452 | 158.3906 | 131.2905 | 110.2321 | 88.684 | 76.2965 | 63.2112 | 52.7146 | 42.7531 | 33.0446 | 25.9387 | 20.7252 | 13.992 | 10.4481 | 7.8367 | 5.7341 | 4.2725 | 3.3676
Dp(i) | nm | 10.4 | 11.1 | 12 | 12.9 | 13.8 | 14.9 | 16 | 17.2 | 18.4 | 19.8 | 21.3 | 22.9 | 24.6 | 26.4 | 28.4 | 30.5 | 32.8 | 35.2 | 37.9 | 40.7 | 43.7 | 47 | 50.5 | 54.2 | 58.3 | 62.6 | 67.3 | 72.3 | 77.7 | 83.5 | 89.8 | 96.5 | 103.7 | 111.4 | 119.7 | 128.6 | 138.2 | 148.6 | 159.6 | 171.5 | 184.3 | 198.1 | 212.9 | 228.8 | 245.8 | 264.2 | 283.9 | 305.1 | 327.8 | 352.3 | 378.6 | 406.8 | 437.1 | 469.8
dlogDp(i) |  | 0.033858 | 0.033858 | 0.031408 | 0.029289 | 0.033307 | 0.030934 | 0.031408 | 0.029289 | 0.031847 | 0.031714 | 0.031456 | 0.0311 | 0.030669 | 0.031714 | 0.030981 | 0.031574 | 0.030669 | 0.032097 | 0.030955 | 0.030887 | 0.031616 | 0.031194 | 0.030708 | 0.031669 | 0.030906 | 0.031441 | 0.031123 | 0.031283 | 0.031265 | 0.03159 | 0.031251 | 0.031251 | 0.031106 | 0.031209 | 0.031147 | 0.031267 | 0.031511 | 0.031014 | 0.031231 | 0.031261 | 0.031359 | 0.031291 | 0.03128 | 0.031126 | 0.031351 | 0.031233 | 0.031277 | 0.031167 | 0.031304 | 0.031268 | 0.0312 | 0.0312 | 0.031332 | 0.031332
Divide test data into 3 modes, Dpmax = 1.E-6 m
| min | max
Mode 2 | 10 | 50 | nm
Mode 3 | 50 | 100 | nm
Mode 4 | 100 | 1000 | nm
Estimate Mass concentration per mode |  |  |  | PM1 (measured): |  | 11280 | ng/m3
| Assumed | MM
| Rel. % | ng/m3
Mode 2 | 2.5 | 282
Mode 3 | 30 | 3384
Mode 4 | 67.5 | 7614
Next: | Test_Initdis

## INPUT
INPUT
case “mafor_init1”
./input/initdis1_test.xls |  |  | Initial dN per bin (observation)
./input/massfrac1_test.xls |  |  | Initial mass fraction data
userfit.inp
'./input/initdis1_test.csv' ! Filename of csv-file containing observed Dp dN data (full path)
'./input/massfrac1_test.csv' ! Filename of csv-file containing mass fractions data (full path)
'./output/' ! Output files path name
'./logs/user_log.txt' ! Log file (in output path)
54 ! Number of observed size bins
1.00E-06 ! DPMAX [in m] |  |  |  | in inaero.dat
20 ! IMAX |  |  |  | inaero.dat | bins per mode in MAFOR
F ! first column |  |  |  | inaero.dat ('T'/'F')
50.0 ! RH [%} in first simulation hour
CATEGORY: | FINE | URBAN
OUTPUT
./logs/user_log.txt
./output/inaero.dat
./output/out_sizedis.dat

## Test_Initdis
| FINE SET / URBAN | init1, RH=50%
Mode 2: 10-31 nm
| dN(i) meas | #/cm3 | 525.6935 | 652.9329 | 715.6182 | 708.7908 | 664.9053 | 635.1827 | 607.8622 | 626.612 | 796.2472
| dN(i) Fitaero | #/cm3 | 181.06 | 303.46 | 399.67 | 495.33 | 713.76 | 825.7 | 991.2 | 1050.5 | 1248.77
| Dp(i) | nm | 10.4 | 11.1 | 12 | 12.9 | 13.8 | 14.9 | 16 | 17.2 | 18.4
| DENS (FITAERO) | 1200 | kg/m3
| DENS (best fit) | 1700 | kg/m3 |  | from user_log.txt |  | from inaero.dat
| GMD_M Estimate | 23.92 | nm |  | BETA1 | 23.92 | 27.5
| SIGMA Estimate | 1.6 |  |  | BETA2 | 1.6 | 1.44
| MM Estimate | 100.041 | ng/m3 |  | BETA3 | 50.02 | 50.02
Estimate = initial estimate of fitaero
Mode 3: 10-31 nm
| dN(i) meas | #/cm3 | 792.8237 | 710.2003 | 660.7827 | 640.8356 | 578.9101 | 542.2624 | 525.4382 | 539.9105 | 561.0467 | 564.3563 | 592.3184 | 619.9021 | 648.9531 | 691.6811 | 695.5614 | 676.1399 | 658.3184 | 655.5893
| dN(i) Fitaero | #/cm3 | 173.01 | 197.71 | 222.65 | 247.26 | 285.18 | 308.12 | 343.59 | 361.52 | 406.04 | 416.06 | 436.31 | 465.21 | 473.14 | 475.13 | 495.72 | 483.7 | 487.91 | 473.6
| Dp(i) | nm | 19.8 | 21.3 | 22.9 | 24.6 | 26.4 | 28.4 | 30.5 | 32.8 | 35.2 | 37.9 | 40.7 | 43.7 | 47 | 50.5 | 54.2 | 58.3 | 62.6 | 67.3
| DENS (FITAERO) | 1400 | kg/m3
| DENS (best fit) | 1000 | kg/m3 |  | from user_log.txt |  | from inaero.dat
| GMD_M Estimate | 27.72 | nm |  | BETA1 | 94.22 | 160
| SIGMA Estimate | 1.8 |  |  | BETA2 | 2.1 | 2.058
| MM Estimate | 18270.861 | ng/m3 |  | BETA3 | 5481.288 | 5481.288
Mode 4: 70-250 nm
| dN(i) meas | #/cm3 | 641.0589 | 624.7819 | 579.4122 | 526.4429 | 455.4915 | 384.572 | 325.825 | 279.8675 | 232.3487 | 188.7452 | 158.3906 | 131.2905 | 110.2321 | 88.684 | 76.2965 | 63.2112 | 52.7146 | 42.7531
| dN(i) Fitaero | #/cm3 | 424.19 | 415.9 | 408.74 | 389.35 | 371.88 | 350.35 | 329.95 | 306.25 | 283.51 | 261.11 | 232.39 | 210.25 | 187.24 | 165.62 | 144.35 | 124.96 | 106.71 | 91.54
| Dp(i) | nm | 72.3 | 77.7 | 83.5 | 89.8 | 96.5 | 103.7 | 111.4 | 119.7 | 128.6 | 138.2 | 148.6 | 159.6 | 171.5 | 184.3 | 198.1 | 212.9 | 228.8 | 245.8
| DENS (FITAERO) | 1600 | kg/m3
| DENS (best fit) | 1300 | kg/m3 |  | from user_log.txt |  | from inaero.dat
| GMD_M Estimate | 151.83 | nm |  | BETA1 | 228.589 | 206
| SIGMA Estimate | 1.55 |  |  | BETA2 | 1.95 | 2.145
| MM Estimate | 36233.148 | ng/m3 |  | BETA3 | 10869.945 | 10869.945
Mode 5: 250-1000 nm
| dN(i) meas | #/cm3 | 33.0446 | 25.9387 | 20.7252 | 13.992 | 10.4481 | 7.8367 | 5.7341 | 4.2725 | 3.3676
| dN(i) Fitaero | #/cm3 | 19.59 | 19.63 | 19.3 | 18.89 | 18.13 | 17.16 | 16.07 | 14.91 | 12.65
| Dp(i) | nm | 264.2 | 283.9 | 305.1 | 327.8 | 352.3 | 378.6 | 406.8 | 437.1 | 469.8
copy mode 4 dN(i) meas and Dp(i) to: Initdis3.xls
| DENS (FITAERO) | 1500 | kg/m3
| DENS (best fit) | 1500 | kg/m3 |  | from user_log.txt |  | from inaero.dat
| GMD_M Estimate | 340 | nm |  | BETA1 | 324 | 600
| SIGMA Estimate | 1.55 |  |  | BETA2 | 2.2 | 1.87
| MM Estimate | 46329.574 | ng/m3 |  | BETA3 | 13898.873 | 13898.873
STEPS:
1 | xnumdis | edit IMAX, MM, DENS |  |  |  |  | IMAX | Number of bins in mode
2 | Run Fitaero | Input: Initdis.xls |  |  |  |  | MM | Total particle mass conc. in mode
|  | enter GMD Estimate, SIGMA Estimate |  |  |  |  | DENS | Average particle density in mode
| BIN number |  | 1 | 2 | 3 | 4 | 5 | 6 | 7 | 8 | 9 | 10 | 11 | 12 | 13 | 14 | 15 | 16 | 17 | 18 | 19 | 20 | 21 | 22 | 23 | 24 | 25 | 26 | 27 | 28 | 29 | 30 | 31 | 32 | 33 | 34 | 35 | 36 | 37 | 38 | 39 | 40 | 41 | 42 | 43 | 44 | 45 | 46 | 47 | 48 | 49 | 50 | 51 | 52 | 53 | 54
| dN(i) meas | #/cm3 | 525.6935 | 652.9329 | 715.6182 | 708.7908 | 664.9053 | 635.1827 | 607.8622 | 626.612 | 796.2472 | 792.8237 | 710.2003 | 660.7827 | 640.8356 | 578.9101 | 542.2624 | 525.4382 | 539.9105 | 561.0467 | 564.3563 | 592.3184 | 619.9021 | 648.9531 | 691.6811 | 695.5614 | 676.1399 | 658.3184 | 655.5893 | 641.0589 | 624.7819 | 579.4122 | 526.4429 | 455.4915 | 384.572 | 325.825 | 279.8675 | 232.3487 | 188.7452 | 158.3906 | 131.2905 | 110.2321 | 88.684 | 76.2965 | 63.2112 | 52.7146 | 42.7531 | 33.0446 | 25.9387 | 20.7252 | 13.992 | 10.4481 | 7.8367 | 5.7341 | 4.2725 | 3.3676
| dN(i) Fitaero | #/cm3 | 181.06 | 303.46 | 399.67 | 495.33 | 713.76 | 825.7 | 991.2 | 1050.5 | 1248.77 | 173.01 | 197.71 | 222.65 | 247.26 | 285.18 | 308.12 | 343.59 | 361.52 | 406.04 | 416.06 | 436.31 | 465.21 | 473.14 | 475.13 | 495.72 | 483.7 | 487.91 | 473.6 | 424.19 | 415.9 | 408.74 | 389.35 | 371.88 | 350.35 | 329.95 | 306.25 | 283.51 | 261.11 | 232.39 | 210.25 | 187.24 | 165.62 | 144.35 | 124.96 | 106.71 | 91.54 | 19.59 | 19.63 | 19.3 | 18.89 | 18.13 | 17.16 | 16.07 | 14.91 | 12.65
| dN(i) Fitaero (dens=1) | #/cm3 | 127.8071 | 214.2071 | 282.12 | 349.6447 | 503.8306 | 582.8471 | 699.6706 | 741.5294 | 881.4847 | 242.214 | 276.794 | 311.71 | 346.164 | 399.252 | 431.368 | 481.026 | 506.128 | 568.456 | 582.484 | 610.834 | 651.294 | 662.396 | 665.182 | 694.008 | 677.18 | 683.074 | 663.04 | 522.08 | 511.8769 | 503.0646 | 479.2 | 457.6985 | 431.2 | 406.0923 | 376.9231 | 348.9354 | 321.3662 | 286.0185 | 258.7692 | 230.4492 | 203.84 | 177.6615 | 153.7969 | 131.3354 | 112.6646 | 19.59 | 19.63 | 19.3 | 18.89 | 18.13 | 17.16 | 16.07 | 14.91 | 12.65
| Dp(i) | nm | 10.4 | 11.1 | 12 | 12.9 | 13.8 | 14.9 | 16 | 17.2 | 18.4 | 19.8 | 21.3 | 22.9 | 24.6 | 26.4 | 28.4 | 30.5 | 32.8 | 35.2 | 37.9 | 40.7 | 43.7 | 47 | 50.5 | 54.2 | 58.3 | 62.6 | 67.3 | 72.3 | 77.7 | 83.5 | 89.8 | 96.5 | 103.7 | 111.4 | 119.7 | 128.6 | 138.2 | 148.6 | 159.6 | 171.5 | 184.3 | 198.1 | 212.9 | 228.8 | 245.8 | 264.2 | 283.9 | 305.1 | 327.8 | 352.3 | 378.6 | 406.8 | 437.1 | 469.8

## FILLDN
Dp[nm] | dN_obs[cm-3] | FILL IN → | dN_est[cm-3]
10.4 | 526 |  | 597.53
11.1 | 653 |  | 795.14
12 | 716 |  | 802.51
12.9 | 709 |  | 784.6
13.8 | 665 |  | 913.96
14.9 | 635 |  | 838.39
16 | 608 |  | 819.06
17.2 | 627 |  | 710.8
18.4 | 796 |  | 707.22
19.8 | 793 |  | 347.56
21.3 | 710 |  | 386.2
22.9 | 661 |  | 422.21
24.6 | 641 |  | 454.45
26.4 | 579 |  | 507.34
28.4 | 542 |  | 528.94
30.5 | 525 |  | 568.58
32.8 | 540 |  | 575.19
35.2 | 561 |  | 620.67
37.9 | 564 |  | 608.71
40.7 | 592 |  | 610.75
43.7 | 620 |  | 621.99
47 | 649 |  | 602.39
50.5 | 692 |  | 575.34
54.2 | 696 |  | 570.31
58.3 | 676 |  | 526.85
62.6 | 658 |  | 502.86
67.3 | 656 |  | 460.56
72.3 | 641 |  | 397.61
77.7 | 625 |  | 399.99
83.5 | 579 |  | 402.51
89.8 | 526 |  | 391.88
96.5 | 455 |  | 381.65
103.7 | 385 |  | 365.87
111.4 | 326 |  | 349.87
119.7 | 280 |  | 329.08
128.6 | 232 |  | 308.07
138.2 | 189 |  | 286.34
148.6 | 158 |  | 256.67
159.6 | 131 |  | 233.38
171.5 | 110 |  | 208.45
184.3 | 89 |  | 184.55
198.1 | 76 |  | 160.65
212.9 | 63 |  | 138.62
228.8 | 53 |  | 117.75
245.8 | 43 |  | 100.26
264.2 | 33 |  | 26.1
283.9 | 26 |  | 23.34
305.1 | 21 |  | 20.5
327.8 | 14 |  | 17.92
352.3 | 10 |  | 15.36
378.6 | 8 |  | 12.98
406.8 | 6 |  | 10.85
437.1 | 4 |  | 9
469.8 | 3 |  | 6.81